## Sheet1
Input Variables | Explanation | Unit | Min | Max | Average ?
I_chg1 | Charging rate 1 | C | 0.2 | 2
I_chg2 | Charging rate 2 | C | 0.2 | 2
V_upp | Charging cut-off | V | 3.7 | 4.2
I_dischg | Discharging rate | C | 0.2 | 3
V_low | Discharging cut-off | V | 2.7 | 3.5
t_V | CV hold time after charge | min | 30 | 90
C0 | Initial capacity | Ah | 4.6341 | 4.7188
R0 | Initial resistance | Ω | 0.035189 | 0.090275
I_chg1_sqr | Charging rate 1 squared |  | 0.04 | 4
I_chg2_sqr | Charging rate 2 squared |  | 0.04 | 4
V_upp_sqr | Charging cut-off squared |  | 13.69 | 17.64
I_dischg_sqr | Discharging rate squared |  | 0.04 | 9
V_low_sqr | Discharging cut-off squared |  | 7.29 | 12.25
t_V_sqr | CV hold time after charge squared |  | 900 | 8100
C0_sqr | Initial capacity squared |  | 21.4753 | 22.267
R0_sqr | Initial resistance squared |  | 0.0012383 | 0.0081496
I_chg1_lg | Charging rate 1 |  | -0.69897 | 0.30103
I_chg2_lg | Charging rate 2 |  | -0.69897 | 0.30103
V_upp_lg | Charging cut-off |  | 0.5682 | 0.62325
I_dischg_lg | Discharging rate |  | -0.69897 | 0.47712
V_low_lg | Discharging cut-off |  | 0.43136 | 0.54407
t_V_lg | CV hold time after charge |  | 1.4771 | 1.9542
C0_lg | Initial capacity |  | 0.66597 | 0.67383
R0_lg | Initial resistance |  | -1.4536 | -1.0444
Note on F7: [Threaded comment] Your version of Excel allows you to read this threaded comment; however, any edits to it will get removed if the file is opened in a newer version of Excel. Learn more: https://go.microsoft.com/fwlink/?linkid=870924 Comment: slide 5 says 3.7